## About
SoCDTtiNTY Share of Cargo Dist Transported that is New This Year | North Dakota | 2022-12-12
Source: | None, this variable is determined via calibration.
It effectively relies upon the sources used in the
variables trans/BCDT and trans/AVL.
Notes
The value for each vehicle type/cargo type combination should
typically be found via calibration. After all other Transportation
Sector data are in place, adjust the values of SoCDTtiNTY so as
to eliminate abrupt changes in the variable "Retiring Vehicles
Summed Across Techologies" at the years corresponding to
vehicle lifetimes.

## SoCDTtiNTY-psgr
Share that is New (dimensionless) | battery electric vehicle | natural gas vehicle | gasoline vehicle | diesel vehicle | plugin hybrid vehicle | LPG vehicle | hydrogen vehicle
LDVs | 0.065 | 0.065 | 0.065 | 0.065 | 0.065 | 0.065 | 0.065
HDVs | 0.09 | 0.09 | 0.09 | 0.09 | 0.09 | 0.09 | 0.09
aircraft | 0.0416 | 0.0416 | 0.0416 | 0.0416 | 0.0416 | 0.0416 | 0.0416
rail | 0.029 | 0.029 | 0.029 | 0.029 | 0.029 | 0.029 | 0.029
ships | 0.02982 | 0.02982 | 0.02982 | 0.02982 | 0.02982 | 0.02982 | 0.02982
motorbikes | 0.0587 | 0.0587 | 0.068 | 0.0587 | 0.0587 | 0.0587 | 0.0587

## SoCDTtiNTY-frgt
Share that is New (dimensionless) | battery electric vehicle | natural gas vehicle | gasoline vehicle | diesel vehicle | plugin hybrid vehicle | LPG vehicle | hydrogen vehicle
LDVs | 0.072 | 0.072 | 0.072 | 0.072 | 0.072 | 0.072 | 0.072
HDVs | 0.0575 | 0.0575 | 0.0575 | 0.0575 | 0.0575 | 0.0575 | 0.0575
aircraft | 0.028 | 0.028 | 0.028 | 0.028 | 0.028 | 0.028 | 0.028
rail | 0.029 | 0.029 | 0.029 | 0.029 | 0.029 | 0.029 | 0.029
ships | 0.0303 | 0.0303 | 0.0303 | 0.0303 | 0.0303 | 0.0303 | 0.0303
motorbikes | 0 | 0 | 0 | 0 | 0 | 0 | 0