## About
BGDPbES BAU Guaranteed Dispatch Percentage by Electricity Source | North Dakota | 2026-07-23 | Alabama | AL
Active state: cell B1 (full state name). B2 resolves the abbreviation used by the calc tabs. | ND |  | Arizona | AZ
|  |  | Arkansas | AR
Purpose: | Guarantee a portion of coal dispatch. EPS under-dispatches coal ~-27% nationally vs EIA-923 2025 (gas +3.4%) because annual-average least-cost dispatch cannot represent the non-price factors that kept the real coal fleet at ~50% CF (seasonal gas price spikes hidden by the annual average, utility self-scheduling, coal supply contracts, minimum-run and pipeline constraints). The BFPaT electricity-sector fuel prices were audited 2026-07-22 and are correct (EIA EPA 7.17/7.20 2024 anchors x CPI-U 2012$ deflator, STEO Jun-2026 2025 step of gas x1.41 / coal x0.98), so the calibration lever is guaranteed dispatch, not prices. |  | California | CA
Mechanism: | Guaranteed dispatch = capacity x expected hourly CF x BGDPbES, per hour (proportionally scaled back only if hourly demand is exceeded); the remaining capacity still bids into RPS and least-cost dispatch, up to the full expected CF. Because HYECFCA anchors start-year expected CFs to 2025 observed CFs, BGDPbES[coal]=X floors start-year coal generation at X x (2025 observed generation) while leaving (1-X) to economics. |  | Colorado | CO
Values: | hard coal + lignite and NGCC + gas steam rows take the PER-STATE tuned guarantees on the Tuned tab (2026-07-22 calibration fleet: secant search per state so 2025 coal AND gas generation land within 3% of proportional targets r x observed, r = achievable coal+gas residual; the tuned coal guarantee varies ~0.58-0.85 inversely with coal's economic share, and g_gas is usually 0 because conservation lands gas once coal is on target). Keys coal_guarantee is only a fallback for states missing a Tuned row. ALL other techs keep their current per-state values (Current_BGDPbES tab), except WA hydro = 0 (Keys hydro_zero_state): WA is at the $80 HOC cap and still over-dispatches, so its hydro guarantee is removed and hydro becomes the least-cost residual behind the tuned coal/gas floors. |  | Connecticut | CT
Expected impact: | At 0.90 with the current -2.8% demand anchor: national coal rises from ~531 to a >=657 TWh floor (-10% vs 923ER instead of -27%); displaced generation comes mostly out of gas (~+3.4% -> ~-4%). After the November SEDS 2025 demand re-anchor restores ~119 TWh of demand, least-cost refills gas toward actuals. |  | Delaware | DE
CAVEAT - policy runs: | BGDPbES applies in ALL scenarios, not just BAU. A coal floor mutes price-driven coal redispatch (e.g. carbon tax) until capacity actually retires: policy can still retire coal (guaranteed MWh fall with capacity) but cannot dispatch surviving coal below the floor. Same trade-off already accepted for nuclear (1.0), hydro (0.9), peakers (1.0) and documented for HYECFCA. Staff decision on the fraction; set Keys coal_guarantee to taste (0 restores pure least-cost). |  | Florida | FL
Caveats - data: | Floor quality inherits HYECFCA/SYSHECF quality: 2025 observed coal CFs include 2025-specific outages and the thin-demand year. States where coal is already economic in EPS (MO, KY, WY: coal beats gas on fuel cost) are unaffected in practice -- least-cost already dispatches above the floor there. Verify against primary sources (EIA-923/860, EPA 7.17/7.20) before adopting; draft for staff review. |  | Georgia | GA
Rebuild: | python outputs/BGDPbES/_build_bgdpbes_workbook.py |  | Idaho | ID
|  |  | Illinois | IL
|  |  | Indiana | IN
|  |  | Iowa | IA
|  |  | Kansas | KS
|  |  | Kentucky | KY
|  |  | Louisiana | LA
|  |  | Maine | ME
|  |  | Maryland | MD
|  |  | Massachusetts | MA
|  |  | Michigan | MI
|  |  | Minnesota | MN
|  |  | Mississippi | MS
|  |  | Missouri | MO
|  |  | Montana | MT
|  |  | Nebraska | NE
|  |  | Nevada | NV
|  |  | New Hampshire | NH
|  |  | New Jersey | NJ
|  |  | New Mexico | NM
|  |  | New York | NY
|  |  | North Carolina | NC
|  |  | North Dakota | ND
|  |  | Ohio | OH
|  |  | Oklahoma | OK
|  |  | Oregon | OR
|  |  | Pennsylvania | PA
|  |  | Rhode Island | RI
|  |  | South Carolina | SC
|  |  | South Dakota | SD
|  |  | Tennessee | TN
|  |  | Texas | TX
|  |  | Utah | UT
|  |  | Vermont | VT
|  |  | Virginia | VA
|  |  | Washington | WA
|  |  | West Virginia | WV
|  |  | Wisconsin | WI
|  |  | Wyoming | WY

## Keys
category | key | value | description
gate | coal_guarantee | 0.9 | FALLBACK guaranteed-dispatch fraction for coal techs, used only if the active state has no row on the Tuned tab. Tuned per-state values take precedence.
tech | coal_tech_1 | hard coal | First tech row driven by the tuned coal guarantee
tech | coal_tech_2 | lignite | Second tech row driven by the tuned coal guarantee
gate | hydro_zero_state | WA | State whose hydro guarantee is removed entirely (staff 2026-07-22): WA hydro is at the $80 HOC cap and still over-dispatching, so hydro becomes the pure least-cost residual while tuned coal/gas floors reclaim their share.
gate | hydro_zero_value | 0 | Hydro guarantee applied when the active state equals hydro_zero_state

## Current_BGDPbES
state | tech | current_value | key (state¦tech)
AL | hard coal | 0 | AL¦hard coal
AL | natural gas steam turbine | 0 | AL¦natural gas steam turbine
AL | natural gas combined cycle | 0 | AL¦natural gas combined cycle
AL | nuclear | 1 | AL¦nuclear
AL | hydro | 0.9 | AL¦hydro
AL | onshore wind | 0 | AL¦onshore wind
AL | solar PV | 0 | AL¦solar PV
AL | solar thermal | 0 | AL¦solar thermal
AL | biomass | 1 | AL¦biomass
AL | geothermal | 1 | AL¦geothermal
AL | petroleum | 1 | AL¦petroleum
AL | natural gas peaker | 1 | AL¦natural gas peaker
AL | lignite | 0 | AL¦lignite
AL | offshore wind | 0 | AL¦offshore wind
AL | crude oil | 1 | AL¦crude oil
AL | heavy or residual fuel oil | 0 | AL¦heavy or residual fuel oil
AL | municipal solid waste | 0 | AL¦municipal solid waste
AL | hard coal w CCS | 0.15 | AL¦hard coal w CCS
AL | natural gas combined cycle w CCS | 0.15 | AL¦natural gas combined cycle w CCS
AL | biomass w CCS | 1 | AL¦biomass w CCS
AL | lignite w CCS | 1 | AL¦lignite w CCS
AL | small modular reactor | 0 | AL¦small modular reactor
AL | hydrogen combustion turbine | 1 | AL¦hydrogen combustion turbine
AL | hydrogen combined cycle | 1 | AL¦hydrogen combined cycle
AR | hard coal | 0 | AR¦hard coal
AR | natural gas steam turbine | 0 | AR¦natural gas steam turbine
AR | natural gas combined cycle | 0 | AR¦natural gas combined cycle
AR | nuclear | 1 | AR¦nuclear
AR | hydro | 0.9 | AR¦hydro
AR | onshore wind | 0 | AR¦onshore wind
AR | solar PV | 0 | AR¦solar PV
AR | solar thermal | 0 | AR¦solar thermal
AR | biomass | 1 | AR¦biomass
AR | geothermal | 1 | AR¦geothermal
AR | petroleum | 1 | AR¦petroleum
AR | natural gas peaker | 1 | AR¦natural gas peaker
AR | lignite | 0 | AR¦lignite
AR | offshore wind | 0 | AR¦offshore wind
AR | crude oil | 1 | AR¦crude oil
AR | heavy or residual fuel oil | 0 | AR¦heavy or residual fuel oil
AR | municipal solid waste | 0 | AR¦municipal solid waste
AR | hard coal w CCS | 0.15 | AR¦hard coal w CCS
AR | natural gas combined cycle w CCS | 0.15 | AR¦natural gas combined cycle w CCS
AR | biomass w CCS | 1 | AR¦biomass w CCS
AR | lignite w CCS | 1 | AR¦lignite w CCS
AR | small modular reactor | 0 | AR¦small modular reactor
AR | hydrogen combustion turbine | 1 | AR¦hydrogen combustion turbine
AR | hydrogen combined cycle | 1 | AR¦hydrogen combined cycle
AZ | hard coal | 0 | AZ¦hard coal
AZ | natural gas steam turbine | 0 | AZ¦natural gas steam turbine
AZ | natural gas combined cycle | 0 | AZ¦natural gas combined cycle
AZ | nuclear | 1 | AZ¦nuclear
AZ | hydro | 0.9 | AZ¦hydro
AZ | onshore wind | 0 | AZ¦onshore wind
AZ | solar PV | 0 | AZ¦solar PV
AZ | solar thermal | 0 | AZ¦solar thermal
AZ | biomass | 1 | AZ¦biomass
AZ | geothermal | 1 | AZ¦geothermal
AZ | petroleum | 1 | AZ¦petroleum
AZ | natural gas peaker | 1 | AZ¦natural gas peaker
AZ | lignite | 0 | AZ¦lignite
AZ | offshore wind | 0 | AZ¦offshore wind
AZ | crude oil | 1 | AZ¦crude oil
AZ | heavy or residual fuel oil | 0 | AZ¦heavy or residual fuel oil
AZ | municipal solid waste | 0 | AZ¦municipal solid waste
AZ | hard coal w CCS | 0.15 | AZ¦hard coal w CCS
AZ | natural gas combined cycle w CCS | 0.15 | AZ¦natural gas combined cycle w CCS
AZ | biomass w CCS | 1 | AZ¦biomass w CCS
AZ | lignite w CCS | 1 | AZ¦lignite w CCS
AZ | small modular reactor | 0 | AZ¦small modular reactor
AZ | hydrogen combustion turbine | 1 | AZ¦hydrogen combustion turbine
AZ | hydrogen combined cycle | 1 | AZ¦hydrogen combined cycle
CA | hard coal | 0 | CA¦hard coal
CA | natural gas steam turbine | 0 | CA¦natural gas steam turbine
CA | natural gas combined cycle | 0 | CA¦natural gas combined cycle
CA | nuclear | 1 | CA¦nuclear
CA | hydro | 0.9 | CA¦hydro
CA | onshore wind | 0 | CA¦onshore wind
CA | solar PV | 0 | CA¦solar PV
CA | solar thermal | 0 | CA¦solar thermal
CA | biomass | 1 | CA¦biomass
CA | geothermal | 1 | CA¦geothermal
CA | petroleum | 1 | CA¦petroleum
CA | natural gas peaker | 1 | CA¦natural gas peaker
CA | lignite | 0 | CA¦lignite
CA | offshore wind | 0 | CA¦offshore wind
CA | crude oil | 1 | CA¦crude oil
CA | heavy or residual fuel oil | 0 | CA¦heavy or residual fuel oil
CA | municipal solid waste | 0 | CA¦municipal solid waste
CA | hard coal w CCS | 0.15 | CA¦hard coal w CCS
CA | natural gas combined cycle w CCS | 0.15 | CA¦natural gas combined cycle w CCS
CA | biomass w CCS | 1 | CA¦biomass w CCS
CA | lignite w CCS | 1 | CA¦lignite w CCS
CA | small modular reactor | 0 | CA¦small modular reactor
CA | hydrogen combustion turbine | 1 | CA¦hydrogen combustion turbine
CA | hydrogen combined cycle | 1 | CA¦hydrogen combined cycle
CO | hard coal | 0 | CO¦hard coal
CO | natural gas steam turbine | 0 | CO¦natural gas steam turbine
CO | natural gas combined cycle | 0 | CO¦natural gas combined cycle
CO | nuclear | 1 | CO¦nuclear
CO | hydro | 0.9 | CO¦hydro
CO | onshore wind | 0 | CO¦onshore wind
CO | solar PV | 0 | CO¦solar PV
CO | solar thermal | 0 | CO¦solar thermal
CO | biomass | 1 | CO¦biomass
CO | geothermal | 1 | CO¦geothermal
CO | petroleum | 1 | CO¦petroleum
CO | natural gas peaker | 1 | CO¦natural gas peaker
CO | lignite | 0 | CO¦lignite
CO | offshore wind | 0 | CO¦offshore wind
CO | crude oil | 1 | CO¦crude oil
CO | heavy or residual fuel oil | 0 | CO¦heavy or residual fuel oil
CO | municipal solid waste | 0 | CO¦municipal solid waste
CO | hard coal w CCS | 0.15 | CO¦hard coal w CCS
CO | natural gas combined cycle w CCS | 0.15 | CO¦natural gas combined cycle w CCS
CO | biomass w CCS | 1 | CO¦biomass w CCS
CO | lignite w CCS | 1 | CO¦lignite w CCS
CO | small modular reactor | 0 | CO¦small modular reactor
CO | hydrogen combustion turbine | 1 | CO¦hydrogen combustion turbine
CO | hydrogen combined cycle | 1 | CO¦hydrogen combined cycle
CT | hard coal | 0 | CT¦hard coal
CT | natural gas steam turbine | 0 | CT¦natural gas steam turbine
CT | natural gas combined cycle | 0 | CT¦natural gas combined cycle
CT | nuclear | 1 | CT¦nuclear
CT | hydro | 0.9 | CT¦hydro
CT | onshore wind | 0 | CT¦onshore wind
CT | solar PV | 0 | CT¦solar PV
CT | solar thermal | 0 | CT¦solar thermal
CT | biomass | 1 | CT¦biomass
CT | geothermal | 1 | CT¦geothermal
CT | petroleum | 1 | CT¦petroleum
CT | natural gas peaker | 1 | CT¦natural gas peaker
CT | lignite | 0 | CT¦lignite
CT | offshore wind | 0 | CT¦offshore wind
CT | crude oil | 1 | CT¦crude oil
CT | heavy or residual fuel oil | 0 | CT¦heavy or residual fuel oil
CT | municipal solid waste | 0 | CT¦municipal solid waste
CT | hard coal w CCS | 0.15 | CT¦hard coal w CCS
CT | natural gas combined cycle w CCS | 0.15 | CT¦natural gas combined cycle w CCS
CT | biomass w CCS | 1 | CT¦biomass w CCS
CT | lignite w CCS | 1 | CT¦lignite w CCS
CT | small modular reactor | 0 | CT¦small modular reactor
CT | hydrogen combustion turbine | 1 | CT¦hydrogen combustion turbine
CT | hydrogen combined cycle | 1 | CT¦hydrogen combined cycle
DE | hard coal | 0 | DE¦hard coal
DE | natural gas steam turbine | 0 | DE¦natural gas steam turbine
DE | natural gas combined cycle | 0 | DE¦natural gas combined cycle
DE | nuclear | 1 | DE¦nuclear
DE | hydro | 0.9 | DE¦hydro
DE | onshore wind | 0 | DE¦onshore wind
DE | solar PV | 0 | DE¦solar PV
DE | solar thermal | 0 | DE¦solar thermal
DE | biomass | 1 | DE¦biomass
DE | geothermal | 1 | DE¦geothermal
DE | petroleum | 1 | DE¦petroleum
DE | natural gas peaker | 1 | DE¦natural gas peaker
DE | lignite | 0 | DE¦lignite
DE | offshore wind | 0 | DE¦offshore wind
DE | crude oil | 1 | DE¦crude oil
DE | heavy or residual fuel oil | 0 | DE¦heavy or residual fuel oil
DE | municipal solid waste | 0 | DE¦municipal solid waste
DE | hard coal w CCS | 0.15 | DE¦hard coal w CCS
DE | natural gas combined cycle w CCS | 0.15 | DE¦natural gas combined cycle w CCS
DE | biomass w CCS | 1 | DE¦biomass w CCS
DE | lignite w CCS | 1 | DE¦lignite w CCS
DE | small modular reactor | 0 | DE¦small modular reactor
DE | hydrogen combustion turbine | 1 | DE¦hydrogen combustion turbine
DE | hydrogen combined cycle | 1 | DE¦hydrogen combined cycle
FL | hard coal | 0 | FL¦hard coal
FL | natural gas steam turbine | 0 | FL¦natural gas steam turbine
FL | natural gas combined cycle | 0 | FL¦natural gas combined cycle
FL | nuclear | 1 | FL¦nuclear
FL | hydro | 0.9 | FL¦hydro
FL | onshore wind | 0 | FL¦onshore wind
FL | solar PV | 0 | FL¦solar PV
FL | solar thermal | 0 | FL¦solar thermal
FL | biomass | 1 | FL¦biomass
FL | geothermal | 1 | FL¦geothermal
FL | petroleum | 1 | FL¦petroleum
FL | natural gas peaker | 1 | FL¦natural gas peaker
FL | lignite | 0 | FL¦lignite
FL | offshore wind | 0 | FL¦offshore wind
FL | crude oil | 1 | FL¦crude oil
FL | heavy or residual fuel oil | 0 | FL¦heavy or residual fuel oil
FL | municipal solid waste | 0 | FL¦municipal solid waste
FL | hard coal w CCS | 0.15 | FL¦hard coal w CCS
FL | natural gas combined cycle w CCS | 0.15 | FL¦natural gas combined cycle w CCS
FL | biomass w CCS | 1 | FL¦biomass w CCS
FL | lignite w CCS | 1 | FL¦lignite w CCS
FL | small modular reactor | 0 | FL¦small modular reactor
FL | hydrogen combustion turbine | 1 | FL¦hydrogen combustion turbine
FL | hydrogen combined cycle | 1 | FL¦hydrogen combined cycle
GA | hard coal | 0 | GA¦hard coal
GA | natural gas steam turbine | 0 | GA¦natural gas steam turbine
GA | natural gas combined cycle | 0 | GA¦natural gas combined cycle
GA | nuclear | 1 | GA¦nuclear
GA | hydro | 0.9 | GA¦hydro
GA | onshore wind | 0 | GA¦onshore wind
GA | solar PV | 0 | GA¦solar PV
GA | solar thermal | 0 | GA¦solar thermal
GA | biomass | 1 | GA¦biomass
GA | geothermal | 1 | GA¦geothermal
GA | petroleum | 1 | GA¦petroleum
GA | natural gas peaker | 1 | GA¦natural gas peaker
GA | lignite | 0 | GA¦lignite
GA | offshore wind | 0 | GA¦offshore wind
GA | crude oil | 1 | GA¦crude oil
GA | heavy or residual fuel oil | 0 | GA¦heavy or residual fuel oil
GA | municipal solid waste | 0 | GA¦municipal solid waste
GA | hard coal w CCS | 0.15 | GA¦hard coal w CCS
GA | natural gas combined cycle w CCS | 0.15 | GA¦natural gas combined cycle w CCS
GA | biomass w CCS | 1 | GA¦biomass w CCS
GA | lignite w CCS | 1 | GA¦lignite w CCS
GA | small modular reactor | 0 | GA¦small modular reactor
GA | hydrogen combustion turbine | 1 | GA¦hydrogen combustion turbine
GA | hydrogen combined cycle | 1 | GA¦hydrogen combined cycle
IA | hard coal | 0 | IA¦hard coal
IA | natural gas steam turbine | 0 | IA¦natural gas steam turbine
IA | natural gas combined cycle | 0 | IA¦natural gas combined cycle
IA | nuclear | 1 | IA¦nuclear
IA | hydro | 0.9 | IA¦hydro
IA | onshore wind | 0 | IA¦onshore wind
IA | solar PV | 0 | IA¦solar PV
IA | solar thermal | 0 | IA¦solar thermal
IA | biomass | 1 | IA¦biomass
IA | geothermal | 1 | IA¦geothermal
IA | petroleum | 1 | IA¦petroleum
IA | natural gas peaker | 1 | IA¦natural gas peaker
IA | lignite | 0 | IA¦lignite
IA | offshore wind | 0 | IA¦offshore wind
IA | crude oil | 1 | IA¦crude oil
IA | heavy or residual fuel oil | 0 | IA¦heavy or residual fuel oil
IA | municipal solid waste | 0 | IA¦municipal solid waste
IA | hard coal w CCS | 0.15 | IA¦hard coal w CCS
IA | natural gas combined cycle w CCS | 0.15 | IA¦natural gas combined cycle w CCS
IA | biomass w CCS | 1 | IA¦biomass w CCS
IA | lignite w CCS | 1 | IA¦lignite w CCS
IA | small modular reactor | 0 | IA¦small modular reactor
IA | hydrogen combustion turbine | 1 | IA¦hydrogen combustion turbine
IA | hydrogen combined cycle | 1 | IA¦hydrogen combined cycle
ID | hard coal | 0 | ID¦hard coal
ID | natural gas steam turbine | 0 | ID¦natural gas steam turbine
ID | natural gas combined cycle | 0 | ID¦natural gas combined cycle
ID | nuclear | 1 | ID¦nuclear
ID | hydro | 1 | ID¦hydro
ID | onshore wind | 0 | ID¦onshore wind
ID | solar PV | 0 | ID¦solar PV
ID | solar thermal | 0 | ID¦solar thermal
ID | biomass | 1 | ID¦biomass
ID | geothermal | 1 | ID¦geothermal
ID | petroleum | 1 | ID¦petroleum
ID | natural gas peaker | 1 | ID¦natural gas peaker
ID | lignite | 0 | ID¦lignite
ID | offshore wind | 0 | ID¦offshore wind
ID | crude oil | 1 | ID¦crude oil
ID | heavy or residual fuel oil | 0 | ID¦heavy or residual fuel oil
ID | municipal solid waste | 0 | ID¦municipal solid waste
ID | hard coal w CCS | 0.15 | ID¦hard coal w CCS
ID | natural gas combined cycle w CCS | 0.15 | ID¦natural gas combined cycle w CCS
ID | biomass w CCS | 1 | ID¦biomass w CCS
ID | lignite w CCS | 1 | ID¦lignite w CCS
ID | small modular reactor | 0 | ID¦small modular reactor
ID | hydrogen combustion turbine | 1 | ID¦hydrogen combustion turbine
ID | hydrogen combined cycle | 1 | ID¦hydrogen combined cycle
IL | hard coal | 0 | IL¦hard coal
IL | natural gas steam turbine | 0 | IL¦natural gas steam turbine
IL | natural gas combined cycle | 0 | IL¦natural gas combined cycle
IL | nuclear | 1 | IL¦nuclear
IL | hydro | 0.9 | IL¦hydro
IL | onshore wind | 0 | IL¦onshore wind
IL | solar PV | 0 | IL¦solar PV
IL | solar thermal | 0 | IL¦solar thermal
IL | biomass | 1 | IL¦biomass
IL | geothermal | 1 | IL¦geothermal
IL | petroleum | 1 | IL¦petroleum
IL | natural gas peaker | 1 | IL¦natural gas peaker
IL | lignite | 0 | IL¦lignite
IL | offshore wind | 0 | IL¦offshore wind
IL | crude oil | 1 | IL¦crude oil
IL | heavy or residual fuel oil | 0 | IL¦heavy or residual fuel oil
IL | municipal solid waste | 0 | IL¦municipal solid waste
IL | hard coal w CCS | 0.15 | IL¦hard coal w CCS
IL | natural gas combined cycle w CCS | 0.15 | IL¦natural gas combined cycle w CCS
IL | biomass w CCS | 1 | IL¦biomass w CCS
IL | lignite w CCS | 1 | IL¦lignite w CCS
IL | small modular reactor | 0 | IL¦small modular reactor
IL | hydrogen combustion turbine | 1 | IL¦hydrogen combustion turbine
IL | hydrogen combined cycle | 1 | IL¦hydrogen combined cycle
IN | hard coal | 0 | IN¦hard coal
IN | natural gas steam turbine | 0 | IN¦natural gas steam turbine
IN | natural gas combined cycle | 0 | IN¦natural gas combined cycle
IN | nuclear | 1 | IN¦nuclear
IN | hydro | 0.9 | IN¦hydro
IN | onshore wind | 0 | IN¦onshore wind
IN | solar PV | 0 | IN¦solar PV
IN | solar thermal | 0 | IN¦solar thermal
IN | biomass | 1 | IN¦biomass
IN | geothermal | 1 | IN¦geothermal
IN | petroleum | 1 | IN¦petroleum
IN | natural gas peaker | 1 | IN¦natural gas peaker
IN | lignite | 0 | IN¦lignite
IN | offshore wind | 0 | IN¦offshore wind
IN | crude oil | 1 | IN¦crude oil
IN | heavy or residual fuel oil | 0 | IN¦heavy or residual fuel oil
IN | municipal solid waste | 0 | IN¦municipal solid waste
IN | hard coal w CCS | 0.15 | IN¦hard coal w CCS
IN | natural gas combined cycle w CCS | 0.15 | IN¦natural gas combined cycle w CCS
IN | biomass w CCS | 1 | IN¦biomass w CCS
IN | lignite w CCS | 1 | IN¦lignite w CCS
IN | small modular reactor | 0 | IN¦small modular reactor
IN | hydrogen combustion turbine | 1 | IN¦hydrogen combustion turbine
IN | hydrogen combined cycle | 1 | IN¦hydrogen combined cycle
KS | hard coal | 0 | KS¦hard coal
KS | natural gas steam turbine | 0 | KS¦natural gas steam turbine
KS | natural gas combined cycle | 0 | KS¦natural gas combined cycle
KS | nuclear | 1 | KS¦nuclear
KS | hydro | 0.9 | KS¦hydro
KS | onshore wind | 0 | KS¦onshore wind
KS | solar PV | 0 | KS¦solar PV
KS | solar thermal | 0 | KS¦solar thermal
KS | biomass | 1 | KS¦biomass
KS | geothermal | 1 | KS¦geothermal
KS | petroleum | 1 | KS¦petroleum
KS | natural gas peaker | 1 | KS¦natural gas peaker
KS | lignite | 0 | KS¦lignite
KS | offshore wind | 0 | KS¦offshore wind
KS | crude oil | 1 | KS¦crude oil
KS | heavy or residual fuel oil | 0 | KS¦heavy or residual fuel oil
KS | municipal solid waste | 0 | KS¦municipal solid waste
KS | hard coal w CCS | 0.15 | KS¦hard coal w CCS
KS | natural gas combined cycle w CCS | 0.15 | KS¦natural gas combined cycle w CCS
KS | biomass w CCS | 1 | KS¦biomass w CCS
KS | lignite w CCS | 1 | KS¦lignite w CCS
KS | small modular reactor | 0 | KS¦small modular reactor
KS | hydrogen combustion turbine | 1 | KS¦hydrogen combustion turbine
KS | hydrogen combined cycle | 1 | KS¦hydrogen combined cycle
KY | hard coal | 0 | KY¦hard coal
KY | natural gas steam turbine | 0 | KY¦natural gas steam turbine
KY | natural gas combined cycle | 0 | KY¦natural gas combined cycle
KY | nuclear | 1 | KY¦nuclear
KY | hydro | 0.9 | KY¦hydro
KY | onshore wind | 0 | KY¦onshore wind
KY | solar PV | 0 | KY¦solar PV
KY | solar thermal | 0 | KY¦solar thermal
KY | biomass | 1 | KY¦biomass
KY | geothermal | 1 | KY¦geothermal
KY | petroleum | 1 | KY¦petroleum
KY | natural gas peaker | 1 | KY¦natural gas peaker
KY | lignite | 0 | KY¦lignite
KY | offshore wind | 0 | KY¦offshore wind
KY | crude oil | 1 | KY¦crude oil
KY | heavy or residual fuel oil | 0 | KY¦heavy or residual fuel oil
KY | municipal solid waste | 0 | KY¦municipal solid waste
KY | hard coal w CCS | 0.15 | KY¦hard coal w CCS
KY | natural gas combined cycle w CCS | 0.15 | KY¦natural gas combined cycle w CCS
KY | biomass w CCS | 1 | KY¦biomass w CCS
KY | lignite w CCS | 1 | KY¦lignite w CCS
KY | small modular reactor | 0 | KY¦small modular reactor
KY | hydrogen combustion turbine | 1 | KY¦hydrogen combustion turbine
KY | hydrogen combined cycle | 1 | KY¦hydrogen combined cycle
LA | hard coal | 0 | LA¦hard coal
LA | natural gas steam turbine | 0 | LA¦natural gas steam turbine
LA | natural gas combined cycle | 0 | LA¦natural gas combined cycle
LA | nuclear | 1 | LA¦nuclear
LA | hydro | 0.9 | LA¦hydro
LA | onshore wind | 0 | LA¦onshore wind
LA | solar PV | 0 | LA¦solar PV
LA | solar thermal | 0 | LA¦solar thermal
LA | biomass | 1 | LA¦biomass
LA | geothermal | 1 | LA¦geothermal
LA | petroleum | 1 | LA¦petroleum
LA | natural gas peaker | 1 | LA¦natural gas peaker
LA | lignite | 0 | LA¦lignite
LA | offshore wind | 0 | LA¦offshore wind
LA | crude oil | 1 | LA¦crude oil
LA | heavy or residual fuel oil | 0 | LA¦heavy or residual fuel oil
LA | municipal solid waste | 0 | LA¦municipal solid waste
LA | hard coal w CCS | 0.15 | LA¦hard coal w CCS
LA | natural gas combined cycle w CCS | 0.15 | LA¦natural gas combined cycle w CCS
LA | biomass w CCS | 1 | LA¦biomass w CCS
LA | lignite w CCS | 1 | LA¦lignite w CCS
LA | small modular reactor | 0 | LA¦small modular reactor
LA | hydrogen combustion turbine | 1 | LA¦hydrogen combustion turbine
LA | hydrogen combined cycle | 1 | LA¦hydrogen combined cycle
MA | hard coal | 0 | MA¦hard coal
MA | natural gas steam turbine | 0 | MA¦natural gas steam turbine
MA | natural gas combined cycle | 0 | MA¦natural gas combined cycle
MA | nuclear | 1 | MA¦nuclear
MA | hydro | 0.9 | MA¦hydro
MA | onshore wind | 0 | MA¦onshore wind
MA | solar PV | 0 | MA¦solar PV
MA | solar thermal | 0 | MA¦solar thermal
MA | biomass | 1 | MA¦biomass
MA | geothermal | 1 | MA¦geothermal
MA | petroleum | 1 | MA¦petroleum
MA | natural gas peaker | 1 | MA¦natural gas peaker
MA | lignite | 0 | MA¦lignite
MA | offshore wind | 0 | MA¦offshore wind
MA | crude oil | 1 | MA¦crude oil
MA | heavy or residual fuel oil | 0 | MA¦heavy or residual fuel oil
MA | municipal solid waste | 0 | MA¦municipal solid waste
MA | hard coal w CCS | 0.15 | MA¦hard coal w CCS
MA | natural gas combined cycle w CCS | 0.15 | MA¦natural gas combined cycle w CCS
MA | biomass w CCS | 1 | MA¦biomass w CCS
MA | lignite w CCS | 1 | MA¦lignite w CCS
MA | small modular reactor | 0 | MA¦small modular reactor
MA | hydrogen combustion turbine | 1 | MA¦hydrogen combustion turbine
MA | hydrogen combined cycle | 1 | MA¦hydrogen combined cycle
MD | hard coal | 0 | MD¦hard coal
MD | natural gas steam turbine | 0 | MD¦natural gas steam turbine
MD | natural gas combined cycle | 0 | MD¦natural gas combined cycle
MD | nuclear | 1 | MD¦nuclear
MD | hydro | 0.9 | MD¦hydro
MD | onshore wind | 0 | MD¦onshore wind
MD | solar PV | 0 | MD¦solar PV
MD | solar thermal | 0 | MD¦solar thermal
MD | biomass | 1 | MD¦biomass
MD | geothermal | 1 | MD¦geothermal
MD | petroleum | 1 | MD¦petroleum
MD | natural gas peaker | 1 | MD¦natural gas peaker
MD | lignite | 0 | MD¦lignite
MD | offshore wind | 0 | MD¦offshore wind
MD | crude oil | 1 | MD¦crude oil
MD | heavy or residual fuel oil | 0 | MD¦heavy or residual fuel oil
MD | municipal solid waste | 0 | MD¦municipal solid waste
MD | hard coal w CCS | 0.15 | MD¦hard coal w CCS
MD | natural gas combined cycle w CCS | 0.15 | MD¦natural gas combined cycle w CCS
MD | biomass w CCS | 1 | MD¦biomass w CCS
MD | lignite w CCS | 1 | MD¦lignite w CCS
MD | small modular reactor | 0 | MD¦small modular reactor
MD | hydrogen combustion turbine | 1 | MD¦hydrogen combustion turbine
MD | hydrogen combined cycle | 1 | MD¦hydrogen combined cycle
ME | hard coal | 0 | ME¦hard coal
ME | natural gas steam turbine | 0 | ME¦natural gas steam turbine
ME | natural gas combined cycle | 0 | ME¦natural gas combined cycle
ME | nuclear | 1 | ME¦nuclear
ME | hydro | 0.9 | ME¦hydro
ME | onshore wind | 0 | ME¦onshore wind
ME | solar PV | 0 | ME¦solar PV
ME | solar thermal | 0 | ME¦solar thermal
ME | biomass | 1 | ME¦biomass
ME | geothermal | 1 | ME¦geothermal
ME | petroleum | 1 | ME¦petroleum
ME | natural gas peaker | 1 | ME¦natural gas peaker
ME | lignite | 0 | ME¦lignite
ME | offshore wind | 0 | ME¦offshore wind
ME | crude oil | 1 | ME¦crude oil
ME | heavy or residual fuel oil | 0 | ME¦heavy or residual fuel oil
ME | municipal solid waste | 0 | ME¦municipal solid waste
ME | hard coal w CCS | 0.15 | ME¦hard coal w CCS
ME | natural gas combined cycle w CCS | 0.15 | ME¦natural gas combined cycle w CCS
ME | biomass w CCS | 1 | ME¦biomass w CCS
ME | lignite w CCS | 1 | ME¦lignite w CCS
ME | small modular reactor | 0 | ME¦small modular reactor
ME | hydrogen combustion turbine | 1 | ME¦hydrogen combustion turbine
ME | hydrogen combined cycle | 1 | ME¦hydrogen combined cycle
MI | hard coal | 0 | MI¦hard coal
MI | natural gas steam turbine | 0 | MI¦natural gas steam turbine
MI | natural gas combined cycle | 0 | MI¦natural gas combined cycle
MI | nuclear | 1 | MI¦nuclear
MI | hydro | 0.9 | MI¦hydro
MI | onshore wind | 0 | MI¦onshore wind
MI | solar PV | 0 | MI¦solar PV
MI | solar thermal | 0 | MI¦solar thermal
MI | biomass | 1 | MI¦biomass
MI | geothermal | 1 | MI¦geothermal
MI | petroleum | 1 | MI¦petroleum
MI | natural gas peaker | 1 | MI¦natural gas peaker
MI | lignite | 0 | MI¦lignite
MI | offshore wind | 0 | MI¦offshore wind
MI | crude oil | 1 | MI¦crude oil
MI | heavy or residual fuel oil | 0 | MI¦heavy or residual fuel oil
MI | municipal solid waste | 0 | MI¦municipal solid waste
MI | hard coal w CCS | 0.15 | MI¦hard coal w CCS
MI | natural gas combined cycle w CCS | 0.15 | MI¦natural gas combined cycle w CCS
MI | biomass w CCS | 1 | MI¦biomass w CCS
MI | lignite w CCS | 1 | MI¦lignite w CCS
MI | small modular reactor | 0 | MI¦small modular reactor
MI | hydrogen combustion turbine | 1 | MI¦hydrogen combustion turbine
MI | hydrogen combined cycle | 1 | MI¦hydrogen combined cycle
MN | hard coal | 0 | MN¦hard coal
MN | natural gas steam turbine | 0 | MN¦natural gas steam turbine
MN | natural gas combined cycle | 0 | MN¦natural gas combined cycle
MN | nuclear | 1 | MN¦nuclear
MN | hydro | 0.9 | MN¦hydro
MN | onshore wind | 0 | MN¦onshore wind
MN | solar PV | 0 | MN¦solar PV
MN | solar thermal | 0 | MN¦solar thermal
MN | biomass | 1 | MN¦biomass
MN | geothermal | 1 | MN¦geothermal
MN | petroleum | 1 | MN¦petroleum
MN | natural gas peaker | 1 | MN¦natural gas peaker
MN | lignite | 0 | MN¦lignite
MN | offshore wind | 0 | MN¦offshore wind
MN | crude oil | 1 | MN¦crude oil
MN | heavy or residual fuel oil | 0 | MN¦heavy or residual fuel oil
MN | municipal solid waste | 0 | MN¦municipal solid waste
MN | hard coal w CCS | 0.15 | MN¦hard coal w CCS
MN | natural gas combined cycle w CCS | 0.15 | MN¦natural gas combined cycle w CCS
MN | biomass w CCS | 1 | MN¦biomass w CCS
MN | lignite w CCS | 1 | MN¦lignite w CCS
MN | small modular reactor | 0 | MN¦small modular reactor
MN | hydrogen combustion turbine | 1 | MN¦hydrogen combustion turbine
MN | hydrogen combined cycle | 1 | MN¦hydrogen combined cycle
MO | hard coal | 0 | MO¦hard coal
MO | natural gas steam turbine | 0 | MO¦natural gas steam turbine
MO | natural gas combined cycle | 0 | MO¦natural gas combined cycle
MO | nuclear | 1 | MO¦nuclear
MO | hydro | 0.9 | MO¦hydro
MO | onshore wind | 0 | MO¦onshore wind
MO | solar PV | 0 | MO¦solar PV
MO | solar thermal | 0 | MO¦solar thermal
MO | biomass | 1 | MO¦biomass
MO | geothermal | 1 | MO¦geothermal
MO | petroleum | 1 | MO¦petroleum
MO | natural gas peaker | 1 | MO¦natural gas peaker
MO | lignite | 0 | MO¦lignite
MO | offshore wind | 0 | MO¦offshore wind
MO | crude oil | 1 | MO¦crude oil
MO | heavy or residual fuel oil | 0 | MO¦heavy or residual fuel oil
MO | municipal solid waste | 0 | MO¦municipal solid waste
MO | hard coal w CCS | 0.15 | MO¦hard coal w CCS
MO | natural gas combined cycle w CCS | 0.15 | MO¦natural gas combined cycle w CCS
MO | biomass w CCS | 1 | MO¦biomass w CCS
MO | lignite w CCS | 1 | MO¦lignite w CCS
MO | small modular reactor | 0 | MO¦small modular reactor
MO | hydrogen combustion turbine | 1 | MO¦hydrogen combustion turbine
MO | hydrogen combined cycle | 1 | MO¦hydrogen combined cycle
MS | hard coal | 0 | MS¦hard coal
MS | natural gas steam turbine | 0 | MS¦natural gas steam turbine
MS | natural gas combined cycle | 0 | MS¦natural gas combined cycle
MS | nuclear | 1 | MS¦nuclear
MS | hydro | 0.9 | MS¦hydro
MS | onshore wind | 0 | MS¦onshore wind
MS | solar PV | 0 | MS¦solar PV
MS | solar thermal | 0 | MS¦solar thermal
MS | biomass | 1 | MS¦biomass
MS | geothermal | 1 | MS¦geothermal
MS | petroleum | 1 | MS¦petroleum
MS | natural gas peaker | 1 | MS¦natural gas peaker
MS | lignite | 0 | MS¦lignite
MS | offshore wind | 0 | MS¦offshore wind
MS | crude oil | 1 | MS¦crude oil
MS | heavy or residual fuel oil | 0 | MS¦heavy or residual fuel oil
MS | municipal solid waste | 0 | MS¦municipal solid waste
MS | hard coal w CCS | 0.15 | MS¦hard coal w CCS
MS | natural gas combined cycle w CCS | 0.15 | MS¦natural gas combined cycle w CCS
MS | biomass w CCS | 1 | MS¦biomass w CCS
MS | lignite w CCS | 1 | MS¦lignite w CCS
MS | small modular reactor | 0 | MS¦small modular reactor
MS | hydrogen combustion turbine | 1 | MS¦hydrogen combustion turbine
MS | hydrogen combined cycle | 1 | MS¦hydrogen combined cycle
MT | hard coal | 0 | MT¦hard coal
MT | natural gas steam turbine | 0 | MT¦natural gas steam turbine
MT | natural gas combined cycle | 0 | MT¦natural gas combined cycle
MT | nuclear | 1 | MT¦nuclear
MT | hydro | 0.9 | MT¦hydro
MT | onshore wind | 0 | MT¦onshore wind
MT | solar PV | 0 | MT¦solar PV
MT | solar thermal | 0 | MT¦solar thermal
MT | biomass | 1 | MT¦biomass
MT | geothermal | 1 | MT¦geothermal
MT | petroleum | 1 | MT¦petroleum
MT | natural gas peaker | 1 | MT¦natural gas peaker
MT | lignite | 0 | MT¦lignite
MT | offshore wind | 0 | MT¦offshore wind
MT | crude oil | 1 | MT¦crude oil
MT | heavy or residual fuel oil | 0 | MT¦heavy or residual fuel oil
MT | municipal solid waste | 0 | MT¦municipal solid waste
MT | hard coal w CCS | 0.15 | MT¦hard coal w CCS
MT | natural gas combined cycle w CCS | 0.15 | MT¦natural gas combined cycle w CCS
MT | biomass w CCS | 1 | MT¦biomass w CCS
MT | lignite w CCS | 1 | MT¦lignite w CCS
MT | small modular reactor | 0 | MT¦small modular reactor
MT | hydrogen combustion turbine | 1 | MT¦hydrogen combustion turbine
MT | hydrogen combined cycle | 1 | MT¦hydrogen combined cycle
NC | hard coal | 0 | NC¦hard coal
NC | natural gas steam turbine | 0 | NC¦natural gas steam turbine
NC | natural gas combined cycle | 0 | NC¦natural gas combined cycle
NC | nuclear | 1 | NC¦nuclear
NC | hydro | 0.9 | NC¦hydro
NC | onshore wind | 0 | NC¦onshore wind
NC | solar PV | 0 | NC¦solar PV
NC | solar thermal | 0 | NC¦solar thermal
NC | biomass | 1 | NC¦biomass
NC | geothermal | 1 | NC¦geothermal
NC | petroleum | 1 | NC¦petroleum
NC | natural gas peaker | 1 | NC¦natural gas peaker
NC | lignite | 0 | NC¦lignite
NC | offshore wind | 0 | NC¦offshore wind
NC | crude oil | 1 | NC¦crude oil
NC | heavy or residual fuel oil | 0 | NC¦heavy or residual fuel oil
NC | municipal solid waste | 0 | NC¦municipal solid waste
NC | hard coal w CCS | 0.15 | NC¦hard coal w CCS
NC | natural gas combined cycle w CCS | 0.15 | NC¦natural gas combined cycle w CCS
NC | biomass w CCS | 1 | NC¦biomass w CCS
NC | lignite w CCS | 1 | NC¦lignite w CCS
NC | small modular reactor | 0 | NC¦small modular reactor
NC | hydrogen combustion turbine | 1 | NC¦hydrogen combustion turbine
NC | hydrogen combined cycle | 1 | NC¦hydrogen combined cycle
ND | hard coal | 0 | ND¦hard coal
ND | natural gas steam turbine | 0 | ND¦natural gas steam turbine
ND | natural gas combined cycle | 0 | ND¦natural gas combined cycle
ND | nuclear | 1 | ND¦nuclear
ND | hydro | 0.9 | ND¦hydro
ND | onshore wind | 0 | ND¦onshore wind
ND | solar PV | 0 | ND¦solar PV
ND | solar thermal | 0 | ND¦solar thermal
ND | biomass | 1 | ND¦biomass
ND | geothermal | 1 | ND¦geothermal
ND | petroleum | 1 | ND¦petroleum
ND | natural gas peaker | 1 | ND¦natural gas peaker
ND | lignite | 0 | ND¦lignite
ND | offshore wind | 0 | ND¦offshore wind
ND | crude oil | 1 | ND¦crude oil
ND | heavy or residual fuel oil | 0 | ND¦heavy or residual fuel oil
ND | municipal solid waste | 0 | ND¦municipal solid waste
ND | hard coal w CCS | 0.15 | ND¦hard coal w CCS
ND | natural gas combined cycle w CCS | 0.15 | ND¦natural gas combined cycle w CCS
ND | biomass w CCS | 1 | ND¦biomass w CCS
ND | lignite w CCS | 1 | ND¦lignite w CCS
ND | small modular reactor | 0 | ND¦small modular reactor
ND | hydrogen combustion turbine | 1 | ND¦hydrogen combustion turbine
ND | hydrogen combined cycle | 1 | ND¦hydrogen combined cycle
NE | hard coal | 0 | NE¦hard coal
NE | natural gas steam turbine | 0 | NE¦natural gas steam turbine
NE | natural gas combined cycle | 0 | NE¦natural gas combined cycle
NE | nuclear | 1 | NE¦nuclear
NE | hydro | 0.9 | NE¦hydro
NE | onshore wind | 0 | NE¦onshore wind
NE | solar PV | 0 | NE¦solar PV
NE | solar thermal | 0 | NE¦solar thermal
NE | biomass | 1 | NE¦biomass
NE | geothermal | 1 | NE¦geothermal
NE | petroleum | 1 | NE¦petroleum
NE | natural gas peaker | 1 | NE¦natural gas peaker
NE | lignite | 0 | NE¦lignite
NE | offshore wind | 0 | NE¦offshore wind
NE | crude oil | 1 | NE¦crude oil
NE | heavy or residual fuel oil | 0 | NE¦heavy or residual fuel oil
NE | municipal solid waste | 0 | NE¦municipal solid waste
NE | hard coal w CCS | 0.15 | NE¦hard coal w CCS
NE | natural gas combined cycle w CCS | 0.15 | NE¦natural gas combined cycle w CCS
NE | biomass w CCS | 1 | NE¦biomass w CCS
NE | lignite w CCS | 1 | NE¦lignite w CCS
NE | small modular reactor | 0 | NE¦small modular reactor
NE | hydrogen combustion turbine | 1 | NE¦hydrogen combustion turbine
NE | hydrogen combined cycle | 1 | NE¦hydrogen combined cycle
NH | hard coal | 0 | NH¦hard coal
NH | natural gas steam turbine | 0 | NH¦natural gas steam turbine
NH | natural gas combined cycle | 0 | NH¦natural gas combined cycle
NH | nuclear | 1 | NH¦nuclear
NH | hydro | 0.9 | NH¦hydro
NH | onshore wind | 0 | NH¦onshore wind
NH | solar PV | 0 | NH¦solar PV
NH | solar thermal | 0 | NH¦solar thermal
NH | biomass | 1 | NH¦biomass
NH | geothermal | 1 | NH¦geothermal
NH | petroleum | 1 | NH¦petroleum
NH | natural gas peaker | 1 | NH¦natural gas peaker
NH | lignite | 0 | NH¦lignite
NH | offshore wind | 0 | NH¦offshore wind
NH | crude oil | 1 | NH¦crude oil
NH | heavy or residual fuel oil | 0 | NH¦heavy or residual fuel oil
NH | municipal solid waste | 0 | NH¦municipal solid waste
NH | hard coal w CCS | 0.15 | NH¦hard coal w CCS
NH | natural gas combined cycle w CCS | 0.15 | NH¦natural gas combined cycle w CCS
NH | biomass w CCS | 1 | NH¦biomass w CCS
NH | lignite w CCS | 1 | NH¦lignite w CCS
NH | small modular reactor | 0 | NH¦small modular reactor
NH | hydrogen combustion turbine | 1 | NH¦hydrogen combustion turbine
NH | hydrogen combined cycle | 1 | NH¦hydrogen combined cycle
NJ | hard coal | 0 | NJ¦hard coal
NJ | natural gas steam turbine | 0 | NJ¦natural gas steam turbine
NJ | natural gas combined cycle | 0 | NJ¦natural gas combined cycle
NJ | nuclear | 1 | NJ¦nuclear
NJ | hydro | 0.9 | NJ¦hydro
NJ | onshore wind | 0 | NJ¦onshore wind
NJ | solar PV | 0 | NJ¦solar PV
NJ | solar thermal | 0 | NJ¦solar thermal
NJ | biomass | 1 | NJ¦biomass
NJ | geothermal | 1 | NJ¦geothermal
NJ | petroleum | 1 | NJ¦petroleum
NJ | natural gas peaker | 1 | NJ¦natural gas peaker
NJ | lignite | 0 | NJ¦lignite
NJ | offshore wind | 0 | NJ¦offshore wind
NJ | crude oil | 1 | NJ¦crude oil
NJ | heavy or residual fuel oil | 0 | NJ¦heavy or residual fuel oil
NJ | municipal solid waste | 0 | NJ¦municipal solid waste
NJ | hard coal w CCS | 0.15 | NJ¦hard coal w CCS
NJ | natural gas combined cycle w CCS | 0.15 | NJ¦natural gas combined cycle w CCS
NJ | biomass w CCS | 1 | NJ¦biomass w CCS
NJ | lignite w CCS | 1 | NJ¦lignite w CCS
NJ | small modular reactor | 0 | NJ¦small modular reactor
NJ | hydrogen combustion turbine | 1 | NJ¦hydrogen combustion turbine
NJ | hydrogen combined cycle | 1 | NJ¦hydrogen combined cycle
NM | hard coal | 0 | NM¦hard coal
NM | natural gas steam turbine | 0 | NM¦natural gas steam turbine
NM | natural gas combined cycle | 0 | NM¦natural gas combined cycle
NM | nuclear | 1 | NM¦nuclear
NM | hydro | 0.9 | NM¦hydro
NM | onshore wind | 0 | NM¦onshore wind
NM | solar PV | 0 | NM¦solar PV
NM | solar thermal | 0 | NM¦solar thermal
NM | biomass | 1 | NM¦biomass
NM | geothermal | 1 | NM¦geothermal
NM | petroleum | 1 | NM¦petroleum
NM | natural gas peaker | 1 | NM¦natural gas peaker
NM | lignite | 0 | NM¦lignite
NM | offshore wind | 0 | NM¦offshore wind
NM | crude oil | 1 | NM¦crude oil
NM | heavy or residual fuel oil | 0 | NM¦heavy or residual fuel oil
NM | municipal solid waste | 0 | NM¦municipal solid waste
NM | hard coal w CCS | 0.15 | NM¦hard coal w CCS
NM | natural gas combined cycle w CCS | 0.15 | NM¦natural gas combined cycle w CCS
NM | biomass w CCS | 1 | NM¦biomass w CCS
NM | lignite w CCS | 1 | NM¦lignite w CCS
NM | small modular reactor | 0 | NM¦small modular reactor
NM | hydrogen combustion turbine | 1 | NM¦hydrogen combustion turbine
NM | hydrogen combined cycle | 1 | NM¦hydrogen combined cycle
NV | hard coal | 0 | NV¦hard coal
NV | natural gas steam turbine | 0 | NV¦natural gas steam turbine
NV | natural gas combined cycle | 0 | NV¦natural gas combined cycle
NV | nuclear | 1 | NV¦nuclear
NV | hydro | 0.9 | NV¦hydro
NV | onshore wind | 0 | NV¦onshore wind
NV | solar PV | 0 | NV¦solar PV
NV | solar thermal | 0 | NV¦solar thermal
NV | biomass | 1 | NV¦biomass
NV | geothermal | 1 | NV¦geothermal
NV | petroleum | 1 | NV¦petroleum
NV | natural gas peaker | 1 | NV¦natural gas peaker
NV | lignite | 0 | NV¦lignite
NV | offshore wind | 0 | NV¦offshore wind
NV | crude oil | 1 | NV¦crude oil
NV | heavy or residual fuel oil | 0 | NV¦heavy or residual fuel oil
NV | municipal solid waste | 0 | NV¦municipal solid waste
NV | hard coal w CCS | 0.15 | NV¦hard coal w CCS
NV | natural gas combined cycle w CCS | 0.15 | NV¦natural gas combined cycle w CCS
NV | biomass w CCS | 1 | NV¦biomass w CCS
NV | lignite w CCS | 1 | NV¦lignite w CCS
NV | small modular reactor | 0 | NV¦small modular reactor
NV | hydrogen combustion turbine | 1 | NV¦hydrogen combustion turbine
NV | hydrogen combined cycle | 1 | NV¦hydrogen combined cycle
NY | hard coal | 0 | NY¦hard coal
NY | natural gas steam turbine | 0 | NY¦natural gas steam turbine
NY | natural gas combined cycle | 0 | NY¦natural gas combined cycle
NY | nuclear | 1 | NY¦nuclear
NY | hydro | 0.9 | NY¦hydro
NY | onshore wind | 0 | NY¦onshore wind
NY | solar PV | 0 | NY¦solar PV
NY | solar thermal | 0 | NY¦solar thermal
NY | biomass | 1 | NY¦biomass
NY | geothermal | 1 | NY¦geothermal
NY | petroleum | 1 | NY¦petroleum
NY | natural gas peaker | 1 | NY¦natural gas peaker
NY | lignite | 0 | NY¦lignite
NY | offshore wind | 0 | NY¦offshore wind
NY | crude oil | 1 | NY¦crude oil
NY | heavy or residual fuel oil | 0 | NY¦heavy or residual fuel oil
NY | municipal solid waste | 0 | NY¦municipal solid waste
NY | hard coal w CCS | 0.15 | NY¦hard coal w CCS
NY | natural gas combined cycle w CCS | 0.15 | NY¦natural gas combined cycle w CCS
NY | biomass w CCS | 1 | NY¦biomass w CCS
NY | lignite w CCS | 1 | NY¦lignite w CCS
NY | small modular reactor | 0 | NY¦small modular reactor
NY | hydrogen combustion turbine | 1 | NY¦hydrogen combustion turbine
NY | hydrogen combined cycle | 1 | NY¦hydrogen combined cycle
OH | hard coal | 0 | OH¦hard coal
OH | natural gas steam turbine | 0 | OH¦natural gas steam turbine
OH | natural gas combined cycle | 0 | OH¦natural gas combined cycle
OH | nuclear | 1 | OH¦nuclear
OH | hydro | 0.9 | OH¦hydro
OH | onshore wind | 0 | OH¦onshore wind
OH | solar PV | 0 | OH¦solar PV
OH | solar thermal | 0 | OH¦solar thermal
OH | biomass | 1 | OH¦biomass
OH | geothermal | 1 | OH¦geothermal
OH | petroleum | 1 | OH¦petroleum
OH | natural gas peaker | 1 | OH¦natural gas peaker
OH | lignite | 0 | OH¦lignite
OH | offshore wind | 0 | OH¦offshore wind
OH | crude oil | 1 | OH¦crude oil
OH | heavy or residual fuel oil | 0 | OH¦heavy or residual fuel oil
OH | municipal solid waste | 0 | OH¦municipal solid waste
OH | hard coal w CCS | 0.15 | OH¦hard coal w CCS
OH | natural gas combined cycle w CCS | 0.15 | OH¦natural gas combined cycle w CCS
OH | biomass w CCS | 1 | OH¦biomass w CCS
OH | lignite w CCS | 1 | OH¦lignite w CCS
OH | small modular reactor | 0 | OH¦small modular reactor
OH | hydrogen combustion turbine | 1 | OH¦hydrogen combustion turbine
OH | hydrogen combined cycle | 1 | OH¦hydrogen combined cycle
OK | hard coal | 0 | OK¦hard coal
OK | natural gas steam turbine | 0 | OK¦natural gas steam turbine
OK | natural gas combined cycle | 0 | OK¦natural gas combined cycle
OK | nuclear | 1 | OK¦nuclear
OK | hydro | 0.9 | OK¦hydro
OK | onshore wind | 0 | OK¦onshore wind
OK | solar PV | 0 | OK¦solar PV
OK | solar thermal | 0 | OK¦solar thermal
OK | biomass | 1 | OK¦biomass
OK | geothermal | 1 | OK¦geothermal
OK | petroleum | 1 | OK¦petroleum
OK | natural gas peaker | 1 | OK¦natural gas peaker
OK | lignite | 0 | OK¦lignite
OK | offshore wind | 0 | OK¦offshore wind
OK | crude oil | 1 | OK¦crude oil
OK | heavy or residual fuel oil | 0 | OK¦heavy or residual fuel oil
OK | municipal solid waste | 0 | OK¦municipal solid waste
OK | hard coal w CCS | 0.15 | OK¦hard coal w CCS
OK | natural gas combined cycle w CCS | 0.15 | OK¦natural gas combined cycle w CCS
OK | biomass w CCS | 1 | OK¦biomass w CCS
OK | lignite w CCS | 1 | OK¦lignite w CCS
OK | small modular reactor | 0 | OK¦small modular reactor
OK | hydrogen combustion turbine | 1 | OK¦hydrogen combustion turbine
OK | hydrogen combined cycle | 1 | OK¦hydrogen combined cycle
OR | hard coal | 0 | OR¦hard coal
OR | natural gas steam turbine | 0 | OR¦natural gas steam turbine
OR | natural gas combined cycle | 0 | OR¦natural gas combined cycle
OR | nuclear | 1 | OR¦nuclear
OR | hydro | 0.9 | OR¦hydro
OR | onshore wind | 0 | OR¦onshore wind
OR | solar PV | 0 | OR¦solar PV
OR | solar thermal | 0 | OR¦solar thermal
OR | biomass | 1 | OR¦biomass
OR | geothermal | 1 | OR¦geothermal
OR | petroleum | 1 | OR¦petroleum
OR | natural gas peaker | 1 | OR¦natural gas peaker
OR | lignite | 0 | OR¦lignite
OR | offshore wind | 0 | OR¦offshore wind
OR | crude oil | 1 | OR¦crude oil
OR | heavy or residual fuel oil | 0 | OR¦heavy or residual fuel oil
OR | municipal solid waste | 0 | OR¦municipal solid waste
OR | hard coal w CCS | 0.15 | OR¦hard coal w CCS
OR | natural gas combined cycle w CCS | 0.15 | OR¦natural gas combined cycle w CCS
OR | biomass w CCS | 1 | OR¦biomass w CCS
OR | lignite w CCS | 1 | OR¦lignite w CCS
OR | small modular reactor | 0 | OR¦small modular reactor
OR | hydrogen combustion turbine | 1 | OR¦hydrogen combustion turbine
OR | hydrogen combined cycle | 1 | OR¦hydrogen combined cycle
PA | hard coal | 0 | PA¦hard coal
PA | natural gas steam turbine | 0 | PA¦natural gas steam turbine
PA | natural gas combined cycle | 0 | PA¦natural gas combined cycle
PA | nuclear | 1 | PA¦nuclear
PA | hydro | 0.9 | PA¦hydro
PA | onshore wind | 0 | PA¦onshore wind
PA | solar PV | 0 | PA¦solar PV
PA | solar thermal | 0 | PA¦solar thermal
PA | biomass | 1 | PA¦biomass
PA | geothermal | 1 | PA¦geothermal
PA | petroleum | 1 | PA¦petroleum
PA | natural gas peaker | 1 | PA¦natural gas peaker
PA | lignite | 0 | PA¦lignite
PA | offshore wind | 0 | PA¦offshore wind
PA | crude oil | 1 | PA¦crude oil
PA | heavy or residual fuel oil | 0 | PA¦heavy or residual fuel oil
PA | municipal solid waste | 0 | PA¦municipal solid waste
PA | hard coal w CCS | 0.15 | PA¦hard coal w CCS
PA | natural gas combined cycle w CCS | 0.15 | PA¦natural gas combined cycle w CCS
PA | biomass w CCS | 1 | PA¦biomass w CCS
PA | lignite w CCS | 1 | PA¦lignite w CCS
PA | small modular reactor | 0 | PA¦small modular reactor
PA | hydrogen combustion turbine | 1 | PA¦hydrogen combustion turbine
PA | hydrogen combined cycle | 1 | PA¦hydrogen combined cycle
RI | hard coal | 0 | RI¦hard coal
RI | natural gas steam turbine | 0 | RI¦natural gas steam turbine
RI | natural gas combined cycle | 0 | RI¦natural gas combined cycle
RI | nuclear | 1 | RI¦nuclear
RI | hydro | 0.9 | RI¦hydro
RI | onshore wind | 0 | RI¦onshore wind
RI | solar PV | 0 | RI¦solar PV
RI | solar thermal | 0 | RI¦solar thermal
RI | biomass | 1 | RI¦biomass
RI | geothermal | 1 | RI¦geothermal
RI | petroleum | 1 | RI¦petroleum
RI | natural gas peaker | 1 | RI¦natural gas peaker
RI | lignite | 0 | RI¦lignite
RI | offshore wind | 0 | RI¦offshore wind
RI | crude oil | 1 | RI¦crude oil
RI | heavy or residual fuel oil | 0 | RI¦heavy or residual fuel oil
RI | municipal solid waste | 0 | RI¦municipal solid waste
RI | hard coal w CCS | 0.15 | RI¦hard coal w CCS
RI | natural gas combined cycle w CCS | 0.15 | RI¦natural gas combined cycle w CCS
RI | biomass w CCS | 1 | RI¦biomass w CCS
RI | lignite w CCS | 1 | RI¦lignite w CCS
RI | small modular reactor | 0 | RI¦small modular reactor
RI | hydrogen combustion turbine | 1 | RI¦hydrogen combustion turbine
RI | hydrogen combined cycle | 1 | RI¦hydrogen combined cycle
SC | hard coal | 0 | SC¦hard coal
SC | natural gas steam turbine | 0 | SC¦natural gas steam turbine
SC | natural gas combined cycle | 0 | SC¦natural gas combined cycle
SC | nuclear | 1 | SC¦nuclear
SC | hydro | 0.9 | SC¦hydro
SC | onshore wind | 0 | SC¦onshore wind
SC | solar PV | 0 | SC¦solar PV
SC | solar thermal | 0 | SC¦solar thermal
SC | biomass | 1 | SC¦biomass
SC | geothermal | 1 | SC¦geothermal
SC | petroleum | 1 | SC¦petroleum
SC | natural gas peaker | 1 | SC¦natural gas peaker
SC | lignite | 0 | SC¦lignite
SC | offshore wind | 0 | SC¦offshore wind
SC | crude oil | 1 | SC¦crude oil
SC | heavy or residual fuel oil | 0 | SC¦heavy or residual fuel oil
SC | municipal solid waste | 0 | SC¦municipal solid waste
SC | hard coal w CCS | 0.15 | SC¦hard coal w CCS
SC | natural gas combined cycle w CCS | 0.15 | SC¦natural gas combined cycle w CCS
SC | biomass w CCS | 1 | SC¦biomass w CCS
SC | lignite w CCS | 1 | SC¦lignite w CCS
SC | small modular reactor | 0 | SC¦small modular reactor
SC | hydrogen combustion turbine | 1 | SC¦hydrogen combustion turbine
SC | hydrogen combined cycle | 1 | SC¦hydrogen combined cycle
SD | hard coal | 0 | SD¦hard coal
SD | natural gas steam turbine | 0 | SD¦natural gas steam turbine
SD | natural gas combined cycle | 0 | SD¦natural gas combined cycle
SD | nuclear | 1 | SD¦nuclear
SD | hydro | 0.75 | SD¦hydro
SD | onshore wind | 0 | SD¦onshore wind
SD | solar PV | 0 | SD¦solar PV
SD | solar thermal | 0 | SD¦solar thermal
SD | biomass | 1 | SD¦biomass
SD | geothermal | 1 | SD¦geothermal
SD | petroleum | 1 | SD¦petroleum
SD | natural gas peaker | 1 | SD¦natural gas peaker
SD | lignite | 0 | SD¦lignite
SD | offshore wind | 0 | SD¦offshore wind
SD | crude oil | 1 | SD¦crude oil
SD | heavy or residual fuel oil | 0 | SD¦heavy or residual fuel oil
SD | municipal solid waste | 0 | SD¦municipal solid waste
SD | hard coal w CCS | 0.15 | SD¦hard coal w CCS
SD | natural gas combined cycle w CCS | 0.15 | SD¦natural gas combined cycle w CCS
SD | biomass w CCS | 1 | SD¦biomass w CCS
SD | lignite w CCS | 1 | SD¦lignite w CCS
SD | small modular reactor | 0 | SD¦small modular reactor
SD | hydrogen combustion turbine | 1 | SD¦hydrogen combustion turbine
SD | hydrogen combined cycle | 1 | SD¦hydrogen combined cycle
TN | hard coal | 0 | TN¦hard coal
TN | natural gas steam turbine | 0 | TN¦natural gas steam turbine
TN | natural gas combined cycle | 0 | TN¦natural gas combined cycle
TN | nuclear | 1 | TN¦nuclear
TN | hydro | 0.9 | TN¦hydro
TN | onshore wind | 0 | TN¦onshore wind
TN | solar PV | 0 | TN¦solar PV
TN | solar thermal | 0 | TN¦solar thermal
TN | biomass | 1 | TN¦biomass
TN | geothermal | 1 | TN¦geothermal
TN | petroleum | 1 | TN¦petroleum
TN | natural gas peaker | 1 | TN¦natural gas peaker
TN | lignite | 0 | TN¦lignite
TN | offshore wind | 0 | TN¦offshore wind
TN | crude oil | 1 | TN¦crude oil
TN | heavy or residual fuel oil | 0 | TN¦heavy or residual fuel oil
TN | municipal solid waste | 0 | TN¦municipal solid waste
TN | hard coal w CCS | 0.15 | TN¦hard coal w CCS
TN | natural gas combined cycle w CCS | 0.15 | TN¦natural gas combined cycle w CCS
TN | biomass w CCS | 1 | TN¦biomass w CCS
TN | lignite w CCS | 1 | TN¦lignite w CCS
TN | small modular reactor | 0 | TN¦small modular reactor
TN | hydrogen combustion turbine | 1 | TN¦hydrogen combustion turbine
TN | hydrogen combined cycle | 1 | TN¦hydrogen combined cycle
TX | hard coal | 0 | TX¦hard coal
TX | natural gas steam turbine | 0 | TX¦natural gas steam turbine
TX | natural gas combined cycle | 0 | TX¦natural gas combined cycle
TX | nuclear | 1 | TX¦nuclear
TX | hydro | 0.9 | TX¦hydro
TX | onshore wind | 0 | TX¦onshore wind
TX | solar PV | 0 | TX¦solar PV
TX | solar thermal | 0 | TX¦solar thermal
TX | biomass | 1 | TX¦biomass
TX | geothermal | 1 | TX¦geothermal
TX | petroleum | 1 | TX¦petroleum
TX | natural gas peaker | 1 | TX¦natural gas peaker
TX | lignite | 0 | TX¦lignite
TX | offshore wind | 0 | TX¦offshore wind
TX | crude oil | 1 | TX¦crude oil
TX | heavy or residual fuel oil | 0 | TX¦heavy or residual fuel oil
TX | municipal solid waste | 0 | TX¦municipal solid waste
TX | hard coal w CCS | 0.15 | TX¦hard coal w CCS
TX | natural gas combined cycle w CCS | 0.15 | TX¦natural gas combined cycle w CCS
TX | biomass w CCS | 1 | TX¦biomass w CCS
TX | lignite w CCS | 1 | TX¦lignite w CCS
TX | small modular reactor | 0 | TX¦small modular reactor
TX | hydrogen combustion turbine | 1 | TX¦hydrogen combustion turbine
TX | hydrogen combined cycle | 1 | TX¦hydrogen combined cycle
UT | hard coal | 0 | UT¦hard coal
UT | natural gas steam turbine | 0 | UT¦natural gas steam turbine
UT | natural gas combined cycle | 0 | UT¦natural gas combined cycle
UT | nuclear | 1 | UT¦nuclear
UT | hydro | 0.9 | UT¦hydro
UT | onshore wind | 0 | UT¦onshore wind
UT | solar PV | 0 | UT¦solar PV
UT | solar thermal | 0 | UT¦solar thermal
UT | biomass | 1 | UT¦biomass
UT | geothermal | 1 | UT¦geothermal
UT | petroleum | 1 | UT¦petroleum
UT | natural gas peaker | 1 | UT¦natural gas peaker
UT | lignite | 0 | UT¦lignite
UT | offshore wind | 0 | UT¦offshore wind
UT | crude oil | 1 | UT¦crude oil
UT | heavy or residual fuel oil | 0 | UT¦heavy or residual fuel oil
UT | municipal solid waste | 0 | UT¦municipal solid waste
UT | hard coal w CCS | 0.15 | UT¦hard coal w CCS
UT | natural gas combined cycle w CCS | 0.15 | UT¦natural gas combined cycle w CCS
UT | biomass w CCS | 1 | UT¦biomass w CCS
UT | lignite w CCS | 1 | UT¦lignite w CCS
UT | small modular reactor | 0 | UT¦small modular reactor
UT | hydrogen combustion turbine | 1 | UT¦hydrogen combustion turbine
UT | hydrogen combined cycle | 1 | UT¦hydrogen combined cycle
VA | hard coal | 0 | VA¦hard coal
VA | natural gas steam turbine | 0 | VA¦natural gas steam turbine
VA | natural gas combined cycle | 0 | VA¦natural gas combined cycle
VA | nuclear | 1 | VA¦nuclear
VA | hydro | 0.9 | VA¦hydro
VA | onshore wind | 0 | VA¦onshore wind
VA | solar PV | 0 | VA¦solar PV
VA | solar thermal | 0 | VA¦solar thermal
VA | biomass | 1 | VA¦biomass
VA | geothermal | 1 | VA¦geothermal
VA | petroleum | 1 | VA¦petroleum
VA | natural gas peaker | 1 | VA¦natural gas peaker
VA | lignite | 0 | VA¦lignite
VA | offshore wind | 0 | VA¦offshore wind
VA | crude oil | 1 | VA¦crude oil
VA | heavy or residual fuel oil | 0 | VA¦heavy or residual fuel oil
VA | municipal solid waste | 0 | VA¦municipal solid waste
VA | hard coal w CCS | 0.15 | VA¦hard coal w CCS
VA | natural gas combined cycle w CCS | 0.15 | VA¦natural gas combined cycle w CCS
VA | biomass w CCS | 1 | VA¦biomass w CCS
VA | lignite w CCS | 1 | VA¦lignite w CCS
VA | small modular reactor | 0 | VA¦small modular reactor
VA | hydrogen combustion turbine | 1 | VA¦hydrogen combustion turbine
VA | hydrogen combined cycle | 1 | VA¦hydrogen combined cycle
VT | hard coal | 0 | VT¦hard coal
VT | natural gas steam turbine | 0 | VT¦natural gas steam turbine
VT | natural gas combined cycle | 0 | VT¦natural gas combined cycle
VT | nuclear | 1 | VT¦nuclear
VT | hydro | 0 | VT¦hydro
VT | onshore wind | 0 | VT¦onshore wind
VT | solar PV | 0 | VT¦solar PV
VT | solar thermal | 0 | VT¦solar thermal
VT | biomass | 1 | VT¦biomass
VT | geothermal | 1 | VT¦geothermal
VT | petroleum | 1 | VT¦petroleum
VT | natural gas peaker | 1 | VT¦natural gas peaker
VT | lignite | 0 | VT¦lignite
VT | offshore wind | 0 | VT¦offshore wind
VT | crude oil | 1 | VT¦crude oil
VT | heavy or residual fuel oil | 0 | VT¦heavy or residual fuel oil
VT | municipal solid waste | 0 | VT¦municipal solid waste
VT | hard coal w CCS | 0.15 | VT¦hard coal w CCS
VT | natural gas combined cycle w CCS | 0.15 | VT¦natural gas combined cycle w CCS
VT | biomass w CCS | 1 | VT¦biomass w CCS
VT | lignite w CCS | 1 | VT¦lignite w CCS
VT | small modular reactor | 0 | VT¦small modular reactor
VT | hydrogen combustion turbine | 1 | VT¦hydrogen combustion turbine
VT | hydrogen combined cycle | 1 | VT¦hydrogen combined cycle
WA | hard coal | 0 | WA¦hard coal
WA | natural gas steam turbine | 0 | WA¦natural gas steam turbine
WA | natural gas combined cycle | 0 | WA¦natural gas combined cycle
WA | nuclear | 1 | WA¦nuclear
WA | hydro | 0.9 | WA¦hydro
WA | onshore wind | 0 | WA¦onshore wind
WA | solar PV | 0 | WA¦solar PV
WA | solar thermal | 0 | WA¦solar thermal
WA | biomass | 1 | WA¦biomass
WA | geothermal | 1 | WA¦geothermal
WA | petroleum | 1 | WA¦petroleum
WA | natural gas peaker | 1 | WA¦natural gas peaker
WA | lignite | 0 | WA¦lignite
WA | offshore wind | 0 | WA¦offshore wind
WA | crude oil | 1 | WA¦crude oil
WA | heavy or residual fuel oil | 0 | WA¦heavy or residual fuel oil
WA | municipal solid waste | 0 | WA¦municipal solid waste
WA | hard coal w CCS | 0.15 | WA¦hard coal w CCS
WA | natural gas combined cycle w CCS | 0.15 | WA¦natural gas combined cycle w CCS
WA | biomass w CCS | 1 | WA¦biomass w CCS
WA | lignite w CCS | 1 | WA¦lignite w CCS
WA | small modular reactor | 0 | WA¦small modular reactor
WA | hydrogen combustion turbine | 1 | WA¦hydrogen combustion turbine
WA | hydrogen combined cycle | 1 | WA¦hydrogen combined cycle
WI | hard coal | 0 | WI¦hard coal
WI | natural gas steam turbine | 0 | WI¦natural gas steam turbine
WI | natural gas combined cycle | 0 | WI¦natural gas combined cycle
WI | nuclear | 1 | WI¦nuclear
WI | hydro | 0.9 | WI¦hydro
WI | onshore wind | 0 | WI¦onshore wind
WI | solar PV | 0 | WI¦solar PV
WI | solar thermal | 0 | WI¦solar thermal
WI | biomass | 1 | WI¦biomass
WI | geothermal | 1 | WI¦geothermal
WI | petroleum | 1 | WI¦petroleum
WI | natural gas peaker | 1 | WI¦natural gas peaker
WI | lignite | 0 | WI¦lignite
WI | offshore wind | 0 | WI¦offshore wind
WI | crude oil | 1 | WI¦crude oil
WI | heavy or residual fuel oil | 0 | WI¦heavy or residual fuel oil
WI | municipal solid waste | 0 | WI¦municipal solid waste
WI | hard coal w CCS | 0.15 | WI¦hard coal w CCS
WI | natural gas combined cycle w CCS | 0.15 | WI¦natural gas combined cycle w CCS
WI | biomass w CCS | 1 | WI¦biomass w CCS
WI | lignite w CCS | 1 | WI¦lignite w CCS
WI | small modular reactor | 0 | WI¦small modular reactor
WI | hydrogen combustion turbine | 1 | WI¦hydrogen combustion turbine
WI | hydrogen combined cycle | 1 | WI¦hydrogen combined cycle
WV | hard coal | 0 | WV¦hard coal
WV | natural gas steam turbine | 0 | WV¦natural gas steam turbine
WV | natural gas combined cycle | 0 | WV¦natural gas combined cycle
WV | nuclear | 1 | WV¦nuclear
WV | hydro | 0.9 | WV¦hydro
WV | onshore wind | 0 | WV¦onshore wind
WV | solar PV | 0 | WV¦solar PV
WV | solar thermal | 0 | WV¦solar thermal
WV | biomass | 1 | WV¦biomass
WV | geothermal | 1 | WV¦geothermal
WV | petroleum | 1 | WV¦petroleum
WV | natural gas peaker | 1 | WV¦natural gas peaker
WV | lignite | 0 | WV¦lignite
WV | offshore wind | 0 | WV¦offshore wind
WV | crude oil | 1 | WV¦crude oil
WV | heavy or residual fuel oil | 0 | WV¦heavy or residual fuel oil
WV | municipal solid waste | 0 | WV¦municipal solid waste
WV | hard coal w CCS | 0.15 | WV¦hard coal w CCS
WV | natural gas combined cycle w CCS | 0.15 | WV¦natural gas combined cycle w CCS
WV | biomass w CCS | 1 | WV¦biomass w CCS
WV | lignite w CCS | 1 | WV¦lignite w CCS
WV | small modular reactor | 0 | WV¦small modular reactor
WV | hydrogen combustion turbine | 1 | WV¦hydrogen combustion turbine
WV | hydrogen combined cycle | 1 | WV¦hydrogen combined cycle
WY | hard coal | 0 | WY¦hard coal
WY | natural gas steam turbine | 0 | WY¦natural gas steam turbine
WY | natural gas combined cycle | 0 | WY¦natural gas combined cycle
WY | nuclear | 1 | WY¦nuclear
WY | hydro | 0.9 | WY¦hydro
WY | onshore wind | 0 | WY¦onshore wind
WY | solar PV | 0 | WY¦solar PV
WY | solar thermal | 0 | WY¦solar thermal
WY | biomass | 1 | WY¦biomass
WY | geothermal | 1 | WY¦geothermal
WY | petroleum | 1 | WY¦petroleum
WY | natural gas peaker | 1 | WY¦natural gas peaker
WY | lignite | 0 | WY¦lignite
WY | offshore wind | 0 | WY¦offshore wind
WY | crude oil | 1 | WY¦crude oil
WY | heavy or residual fuel oil | 0 | WY¦heavy or residual fuel oil
WY | municipal solid waste | 0 | WY¦municipal solid waste
WY | hard coal w CCS | 0.15 | WY¦hard coal w CCS
WY | natural gas combined cycle w CCS | 0.15 | WY¦natural gas combined cycle w CCS
WY | biomass w CCS | 1 | WY¦biomass w CCS
WY | lignite w CCS | 1 | WY¦lignite w CCS
WY | small modular reactor | 0 | WY¦small modular reactor
WY | hydrogen combustion turbine | 1 | WY¦hydrogen combustion turbine
WY | hydrogen combined cycle | 1 | WY¦hydrogen combined cycle

## Tuned
state | g_coal | g_gas | runs | coal_err_vs_target | gas_err_vs_target | note
AL | 0.6025 | 0 | 3 | 0.0009 | 0.0132 | tuned
AR | 0.2612 | 0 | 3 | 0.011 | -0.0052 | tuned
AZ | 0.7921 | 0 | 2 | 0.0072 | 0.0023 | tuned
CA | 0 | 0 | 0 | 0 | 0 | no coal fleet
CO | 0 | 0 | 0 | 0.1111 | 0.0606 | coal already >= target at deployed g=0.00; unchanged
CT | 0 | 0 | 0 | 0 | 0.0017 | no coal fleet
DE | 0 | 0 | 3 | -1 | 0.0714 | floor zeroed: EPS carries no DE coal capacity in 2025 (BCRbQ retirement timing; 923ER shows 0.25 TWh actual) -- see capacity review group 1, not a dispatch issue
FL | 0.4949 | 0 | 3 | 0.001 | -0.0001 | tuned
GA | 0.5147 | 0 | 3 | 0.0019 | 0.0016 | tuned
IA | 0.174 | 0 | 3 | 0.0172 | 0.0678 | tuned
ID | 0 | 0 | 0 | 0 | -0.0144 | no coal fleet
IL | 0.4054 | 0 | 3 | 0.0171 | -0.0176 | tuned
IN | 0.282 | 0 | 6 | 0.0063 | -0.008 | tuned (manual refinement run)
KS | 0 | 0 | 0 | 0.0011 | -0.0066 | coal already >= target at deployed g=0.00; unchanged
KY | 0.5689 | 0 | 3 | 0.0121 | -0.0122 | tuned
LA | 0 | 0 | 0 | 0.4066 | 0.198 | coal already >= target at deployed g=0.00; unchanged
MA | 0 | 0 | 0 | 0 | 0 | no coal fleet
MD | 0.3148 | 0 | 3 | 0.0006 | 0.0015 | tuned
ME | 0 | 0 | 0 | -1 | 0.0057 | no coal fleet
MI | 0.7576 | 0 | 2 | 0.0285 | -0.0158 | tuned
MN | 0.6484 | 0 | 3 | 0.0019 | 0.0099 | tuned
MO | 0 | 0 | 0 | -0.0108 | 0.0556 | coal already >= target at deployed g=0.00; unchanged
MS | 0.3098 | 0 | 3 | 0.0038 | -0.0003 | tuned
MT | 0 | 0 | 0 | -0.0004 | 0.3378 | coal already >= target at deployed g=0.00; unchanged
NC | 0.6689 | 0 | 3 | 0.0013 | 0.0055 | tuned
ND | 0.6273 | 0 | 3 | 0.0046 | 0.1478 | tuned
NE | 0 | 0.7462 | 3 | -0.0002 | 0.0102 | coal already >= target at deployed g=0.00; unchanged
NH | 0 | 0.4176 | 3 | 1.3946 | -0.0089 | coal already >= target at deployed g=0.00; unchanged
NJ | 0 | 0 | 0 | 0 | 0 | no coal fleet
NM | 0.9773 | 0 | 2 | -0.0075 | 0.0254 | tuned
NV | 0.85 | 0 | 1 | 0.028 | 0.0049 | tuned
NY | 0 | 0 | 0 | 0 | 0 | no coal fleet
OH | 0.7975 | 0 | 2 | 0.0191 | -0.008 | tuned
OK | 0 | 0 | 0 | -0.0197 | 0.0843 | coal already >= target at deployed g=0.00; unchanged
OR | 0 | 0 | 0 | 0 | 0.0273 | no coal fleet
PA | 0.7433 | 0 | 2 | 0.0133 | -0.0017 | tuned
RI | 0 | 0 | 0 | 0 | 0 | no coal fleet
SC | 0.3345 | 0 | 3 | 0.0105 | -0.0045 | tuned
SD | 0.55 | 0 | 3 | 0.0019 | 0.0755 | tuned
TN | 0.5426 | 0 | 3 | 0.005 | 0.0646 | tuned
TX | 0.5763 | 0 | 3 | 0.0014 | 0.0007 | tuned
UT | 0.85 | 0 | 1 | -0.0162 | 0.0348 | tuned
VA | 0.6784 | 0 | 2 | 0.0131 | -0.0007 | tuned
VT | 0 | 0 | 3 | 0 | 0 | no coal/gas fleet
WA | 0.5824 | 0 | 3 | -0.0007 | 0.0643 | tuned (hydro guarantee removed)
WI | 0.5433 | 0 | 3 | 0.0076 | -0.0028 | tuned
WV | 0 | 0 | 0 | -0.02 | 0.332 | coal already >= target at deployed g=0.00; unchanged
WY | 0 | 0.5692 | 3 | 0.0016 | 0.0018 | coal already >= target at deployed g=0.00; unchanged

## BGDPbES
BAU Guaranteed Dispatch (dimensionless) | 2021 | 2022 | 2023 | 2024 | 2025 | 2026 | 2027 | 2028 | 2029 | 2030 | 2031 | 2032 | 2033 | 2034 | 2035 | 2036 | 2037 | 2038 | 2039 | 2040 | 2041 | 2042 | 2043 | 2044 | 2045 | 2046 | 2047 | 2048 | 2049 | 2050
hard coal | 0.6273 | 0.6273 | 0.6273 | 0.6273 | 0.6273 | 0.6273 | 0.6273 | 0.6273 | 0.6273 | 0.6273 | 0.6273 | 0.6273 | 0.6273 | 0.6273 | 0.6273 | 0.6273 | 0.6273 | 0.6273 | 0.6273 | 0.6273 | 0.6273 | 0.6273 | 0.6273 | 0.6273 | 0.6273 | 0.6273 | 0.6273 | 0.6273 | 0.6273 | 0.6273
natural gas steam turbine | 0 | 0 | 0 | 0 | 0 | 0 | 0 | 0 | 0 | 0 | 0 | 0 | 0 | 0 | 0 | 0 | 0 | 0 | 0 | 0 | 0 | 0 | 0 | 0 | 0 | 0 | 0 | 0 | 0 | 0
natural gas combined cycle | 0 | 0 | 0 | 0 | 0 | 0 | 0 | 0 | 0 | 0 | 0 | 0 | 0 | 0 | 0 | 0 | 0 | 0 | 0 | 0 | 0 | 0 | 0 | 0 | 0 | 0 | 0 | 0 | 0 | 0
nuclear | 1 | 1 | 1 | 1 | 1 | 1 | 1 | 1 | 1 | 1 | 1 | 1 | 1 | 1 | 1 | 1 | 1 | 1 | 1 | 1 | 1 | 1 | 1 | 1 | 1 | 1 | 1 | 1 | 1 | 1
hydro | 0.9 | 0.9 | 0.9 | 0.9 | 0.9 | 0.9 | 0.9 | 0.9 | 0.9 | 0.9 | 0.9 | 0.9 | 0.9 | 0.9 | 0.9 | 0.9 | 0.9 | 0.9 | 0.9 | 0.9 | 0.9 | 0.9 | 0.9 | 0.9 | 0.9 | 0.9 | 0.9 | 0.9 | 0.9 | 0.9
onshore wind | 0 | 0 | 0 | 0 | 0 | 0 | 0 | 0 | 0 | 0 | 0 | 0 | 0 | 0 | 0 | 0 | 0 | 0 | 0 | 0 | 0 | 0 | 0 | 0 | 0 | 0 | 0 | 0 | 0 | 0
solar PV | 0 | 0 | 0 | 0 | 0 | 0 | 0 | 0 | 0 | 0 | 0 | 0 | 0 | 0 | 0 | 0 | 0 | 0 | 0 | 0 | 0 | 0 | 0 | 0 | 0 | 0 | 0 | 0 | 0 | 0
solar thermal | 0 | 0 | 0 | 0 | 0 | 0 | 0 | 0 | 0 | 0 | 0 | 0 | 0 | 0 | 0 | 0 | 0 | 0 | 0 | 0 | 0 | 0 | 0 | 0 | 0 | 0 | 0 | 0 | 0 | 0
biomass | 1 | 1 | 1 | 1 | 1 | 1 | 1 | 1 | 1 | 1 | 1 | 1 | 1 | 1 | 1 | 1 | 1 | 1 | 1 | 1 | 1 | 1 | 1 | 1 | 1 | 1 | 1 | 1 | 1 | 1
geothermal | 1 | 1 | 1 | 1 | 1 | 1 | 1 | 1 | 1 | 1 | 1 | 1 | 1 | 1 | 1 | 1 | 1 | 1 | 1 | 1 | 1 | 1 | 1 | 1 | 1 | 1 | 1 | 1 | 1 | 1
petroleum | 1 | 1 | 1 | 1 | 1 | 1 | 1 | 1 | 1 | 1 | 1 | 1 | 1 | 1 | 1 | 1 | 1 | 1 | 1 | 1 | 1 | 1 | 1 | 1 | 1 | 1 | 1 | 1 | 1 | 1
natural gas peaker | 1 | 1 | 1 | 1 | 1 | 1 | 1 | 1 | 1 | 1 | 1 | 1 | 1 | 1 | 1 | 1 | 1 | 1 | 1 | 1 | 1 | 1 | 1 | 1 | 1 | 1 | 1 | 1 | 1 | 1
lignite | 0.6273 | 0.6273 | 0.6273 | 0.6273 | 0.6273 | 0.6273 | 0.6273 | 0.6273 | 0.6273 | 0.6273 | 0.6273 | 0.6273 | 0.6273 | 0.6273 | 0.6273 | 0.6273 | 0.6273 | 0.6273 | 0.6273 | 0.6273 | 0.6273 | 0.6273 | 0.6273 | 0.6273 | 0.6273 | 0.6273 | 0.6273 | 0.6273 | 0.6273 | 0.6273
offshore wind | 0 | 0 | 0 | 0 | 0 | 0 | 0 | 0 | 0 | 0 | 0 | 0 | 0 | 0 | 0 | 0 | 0 | 0 | 0 | 0 | 0 | 0 | 0 | 0 | 0 | 0 | 0 | 0 | 0 | 0
crude oil | 1 | 1 | 1 | 1 | 1 | 1 | 1 | 1 | 1 | 1 | 1 | 1 | 1 | 1 | 1 | 1 | 1 | 1 | 1 | 1 | 1 | 1 | 1 | 1 | 1 | 1 | 1 | 1 | 1 | 1
heavy or residual fuel oil | 0 | 0 | 0 | 0 | 0 | 0 | 0 | 0 | 0 | 0 | 0 | 0 | 0 | 0 | 0 | 0 | 0 | 0 | 0 | 0 | 0 | 0 | 0 | 0 | 0 | 0 | 0 | 0 | 0 | 0
municipal solid waste | 0 | 0 | 0 | 0 | 0 | 0 | 0 | 0 | 0 | 0 | 0 | 0 | 0 | 0 | 0 | 0 | 0 | 0 | 0 | 0 | 0 | 0 | 0 | 0 | 0 | 0 | 0 | 0 | 0 | 0
hard coal w CCS | 0.15 | 0.15 | 0.15 | 0.15 | 0.15 | 0.15 | 0.15 | 0.15 | 0.15 | 0.15 | 0.15 | 0.15 | 0.15 | 0.15 | 0.15 | 0.15 | 0.15 | 0.15 | 0.15 | 0.15 | 0.15 | 0.15 | 0.15 | 0.15 | 0.15 | 0.15 | 0.15 | 0.15 | 0.15 | 0.15
natural gas combined cycle w CCS | 0.15 | 0.15 | 0.15 | 0.15 | 0.15 | 0.15 | 0.15 | 0.15 | 0.15 | 0.15 | 0.15 | 0.15 | 0.15 | 0.15 | 0.15 | 0.15 | 0.15 | 0.15 | 0.15 | 0.15 | 0.15 | 0.15 | 0.15 | 0.15 | 0.15 | 0.15 | 0.15 | 0.15 | 0.15 | 0.15
biomass w CCS | 1 | 1 | 1 | 1 | 1 | 1 | 1 | 1 | 1 | 1 | 1 | 1 | 1 | 1 | 1 | 1 | 1 | 1 | 1 | 1 | 1 | 1 | 1 | 1 | 1 | 1 | 1 | 1 | 1 | 1
lignite w CCS | 1 | 1 | 1 | 1 | 1 | 1 | 1 | 1 | 1 | 1 | 1 | 1 | 1 | 1 | 1 | 1 | 1 | 1 | 1 | 1 | 1 | 1 | 1 | 1 | 1 | 1 | 1 | 1 | 1 | 1
small modular reactor | 0 | 0 | 0 | 0 | 0 | 0 | 0 | 0 | 0 | 0 | 0 | 0 | 0 | 0 | 0 | 0 | 0 | 0 | 0 | 0 | 0 | 0 | 0 | 0 | 0 | 0 | 0 | 0 | 0 | 0
hydrogen combustion turbine | 1 | 1 | 1 | 1 | 1 | 1 | 1 | 1 | 1 | 1 | 1 | 1 | 1 | 1 | 1 | 1 | 1 | 1 | 1 | 1 | 1 | 1 | 1 | 1 | 1 | 1 | 1 | 1 | 1 | 1
hydrogen combined cycle | 1 | 1 | 1 | 1 | 1 | 1 | 1 | 1 | 1 | 1 | 1 | 1 | 1 | 1 | 1 | 1 | 1 | 1 | 1 | 1 | 1 | 1 | 1 | 1 | 1 | 1 | 1 | 1 | 1 | 1